## ALL
| REQUIREMENT | MSCW | EntomoloGUI | LABEL IMAGING | PROCESSING | QUALITY | SPECIMEN IMAGING | WORKFLOW | WORKSTATION | WORKSTATION (Hardware) | NOTES | CATEGORY
36 | Workstation, workflow, automated processing and/or EntomoloGUI allow for the ability to capture the specimen barcode at the same time as imaging the specimens | M | Y |  | Y |  |  | Y | Y |  | How we achieve this is to be decided. (captured via EntomoloGUI and retained in metadata, captured in an image...) | WORKSTATION, WORKFLOW, PROCESSING, EntomoloGUI
3 | EntomoloGUI has constant live view for all specimen cameras and label cameras at a resolution possible to assess focus | M | Y | [8 empty] | EntomoloGUI
4 | EntomoloGUI interface allows for minimal digitizer interaction during operation (saves time, makes it easier, less to go wrong) | M | Y | [8 empty] | EntomoloGUI
5 | EntomoloGUI is simple and easy to use (especially for non-technical people) | M | Y | [8 empty] | EntomoloGUI
6 | Workstation and EntomoloGUI support ability to capture and save images to support at a rate of 1 specimen per 20 seconds | M | Y | [6 empty] | Y |  | WORKSTATION (Hardware), EntomoloGUI
7 | EntomoloGUI automatically associates the name of digitiser which each image | M | Y | [8 empty] | EntomoloGUI
2 | EntomoloGUI has easily selectable presets (e.g., for different cameras to fire for different pipelines) | S | Y | [8 empty] | EntomoloGUI
38 | The option to have a lateral image of a specimen taken at same time as dorsal image of the specimen is supported by both the workstation and the EntomoloGUI. | S | Y |  |  |  | Y |  | Y |  |  | SPECIMEN IMAGING, WORKSTATION, EntomoloGUI
21 | The top 2 labels are extraced from images yielded from the label cameras and a reconstruction of the label is created through automated processing | C |  |  | Y | [6 empty] | PROCESSING
22 | Conversion from RAW to TIFF through automated processing should be as lossless as possible for all images | C |  |  | Y | [6 empty] | PROCESSING
29 | The color target and scale bar should be in focus and imaged at the same focal plane as the specimen lateral focal plane and included in the final ventrical image of all specimens | C |  |  | Y | Y |  |  | Y |  | How we achieve this is to be decided. (the color target and scale bar can either be included in specimen images, or photographed at the beginning of a session and included in a ribbon added to the image via automated processing) | QUALITY, WORKSTATION, PROCESSING
15 | All images are timestamped and this information is retained throughout processing | M |  |  | Y | [6 empty] | PROCESSING
17 | Following successful ingestion of images and data, the copies on the workstation are automatically deleted through automated processing | M |  |  | Y | [6 empty] | PROCESSING
18 | Images are archived as TIFFs in our system through automated processing | M |  |  | Y | [6 empty] | PROCESSING
19 | Automated post-processing is able to easily identify bundles of images taken together (including being able to discriminate between two sets of the same specimen for example) | M |  |  | Y | [6 empty] | PROCESSING
20 | Digitizers are able to ingest all images and associated data quickly and easily each day | M |  |  | Y | [6 empty] | PROCESSING
14 | All images of top 2 labels yielded from the label cameras are resized and combined to create a mosiac for quick reference (individual images in four corners, as a figure) through automated processing | M |  |  | Y | [6 empty] | PROCESSING
29 | The color target and scale bar should be in focus and imaged at the same focal plane as the specimen dorsal focal plane and included in the final dorsal image of all specimens | M |  |  | Y | Y |  |  | Y |  | How we achieve this is to be decided. (the color target and scale bar can either be included in specimen images, or photographed at the beginning of a session and included in a ribbon added to the image via automated processing) | QUALITY, WORKSTATION; PROCESSING
1 | Workstation supports ability to capture broad associated data from front of drawer/unit trays and take images quickly and efficiently without handling fragile pins unneccesarily to support rate of 90 specimens per hour | M | [6 empty] | Y |  |  | WORKSTATION
9 | Images yielded from the label cameras of the top 2 labels on the pin are in focus and legible | M |  | Y | [7 empty] | LABEL IMAGING
10 | Workstation should contain pre-determined locations for label cameras, which are not moved for each set up | M |  | Y |  |  |  |  | Y |  |  | WORKSTATION, LABEL IMAGING
11 | Workstation should accomodate a limited number of camera set-ups. A limited number of fixed fields of view (FOVs) are created for insects grouped by size. | M |  |  |  |  | Y |  | Y |  |  | WORKSTATION, SPECIMEN IMAGING
12 | Minimal/negligible distortion across images yielded from the label cameras. Distortion will not negatively impact the legibility or OCR processing of specimen labels. | M |  | Y | [7 empty] | LABEL IMAGING
16 | Digitizer conversion from RAW to TIFF should be as lossless as possible for all images | M | [5 empty] | Y |  |  |  | WORKFLOW
27 | Entomological quality standards are adhered to for scale. A scale bar to the increment of millimeter is used | M |  |  |  | Y | [5 empty] | QUALITY
28 | Federal Agencies Digital Guidelines Intitiative (FADGI) quality standards are adhered to for color. A professional grade miniature target meeting industry standards is used. | M |  |  |  | Y | [5 empty] | QUALITY
| Quality standards are adhered to for illumination. Workstation allows for even illumination. All images from the dorsal and lateral specimen cameras are evenly illuminated with an 8% error | M |  |  |  | Y |  |  | Y |  |  | QUALITY, WORKSTATION
34 | Images yielded from the dorsal and lateral specimen cameras always contain the insect in focus. | M |  |  |  |  | Y |  |  |  |  | SPECIMEN IMAGING
35 | Images yielded from the dorsal and lateral specimen cameras have enough depth of field, that placing the specimen slightly off the focal plane (up to 10 mm either way) should still result in an in focus image | M |  |  |  |  | Y |  |  |  | How we achieve this is to be decided. (specific aperture settings) | SPECIMEN IMAGING
41 | Minimal/negligible distortion across images yielded from the dorsal and lateral specimen cameras. Distortion will not impact any measurements or key features of insects. | M |  |  |  |  | Y |  |  |  |  | SPECIMEN IMAGING
42 | Workstation supports ability to image and scan specimen barcodes at rate of 100 specimens per hour (minimum) without straining or too much twisting or contorting. Ergonomics to support Digitizer working for periods of up to 2.5 hours. | M | [5 empty] | Y | Y |  |  | WORKSTATION, WORKFLOW
43 | The workstation's stage and base material requirements are up to imaging quality standards in terms of color and specularity. The material is durable and easy to clean | M |  |  |  | Y |  |  | Y |  |  | WORKSTATION, QUALITY
44 | The workstation is designed with enough room for the Digitizer to easily move the specimen and stage through the imaging process without incurring any risk to specimen | M | [6 empty] | Y |  |  | WORKSTATION
46 | The workstation supports the specimen being subject to little vibration or movement during digitisation | M | [6 empty] | Y |  |  | WORKSTATION
47 | The workstation is designed as a stable rig, so there is no risk to a specimen whilst it is being imaged | M | [6 empty] | Y |  |  | WORKSTATION
48 | The workstation features an enclosure constructed from material that promotes the ability to distribute light evenly. | M | [6 empty] | Y |  |  | WORKSTATION
| Workstation is designed in such a manner that factors, like brightness of lights, heat radiating off of the equipment, etc. do not cause discomfort to the Digitizer or negatively impact the specimen | M | [6 empty] | Y |  |  | WORKSTATION
53 | The initial set up of the workstation is tailored to the needs of the majority of Danish beetles | M | [6 empty] | Y |  |  | WORKSTATION
54 | The focal plane on the stage of the workstation is visually indicated to Digitizer and easy to assess (either by height of the angle or laser line) | M | [6 empty] | Y |  | How we achieve this is to be decided. (hole small enough to be unassuming, but large enough to accomodate pin sizes encountered in Danish Beetles) | WORKSTATION
24 | The camera name is retained and associated with each image (for error checking etc) following ingestion via automated processing | S |  |  | Y | [6 empty] | PROCESSING
13 | Images yielded from the label cameras of top 2 labels meet resolution requirements to allow for optimal character recognition (OCR) | S |  | Y | [7 empty] | LABEL IMAGING
30 | Quality standards are adhered to for illumination. Workstation allows for even illumination. All images from the dorsal and lateral specimen cameras are evenly illuminated with an 5% error | S |  |  |  | Y |  |  | Y |  |  | QUALITY, WORKSTATION
37 | The field of view (FOV) of the dorsal and lateral specimen cameras should be as tight around specimen as possible | S |  |  |  |  | Y |  |  |  |  | SPECIMEN IMAGING
39 | A single, agreed upon field fo view (FOV) is accepted and instituted for all Danish beetles. The workstation is configured to accomodate this FOV measuring 3.6 cm x 2.4 cm at a focal distance of 284 mm | S |  |  |  |  | Y |  | Y |  |  | SPECIMEN IMAGING, WORKSTATION
49 | Workstation supports ability to capture broad associated data from front of drawer/unit trays and take images quickly and efficiently without handling fragile pins unneccesarily to support rate of 825 specimens per day (150 specimens per hour) | S | [6 empty] | Y |  |  | WORKSTATION
50 | The workstation is designed with enough room for the Digitizer to easily move the specimen and stage through the imaging process without reaching | S | [6 empty] | Y |  |  | WORKSTATION
51 | The workstation is constructed from materials that are easy to clean and maintain | S | [6 empty] | Y |  |  | WORKSTATION
52 | The workstation and workflow support minimal Digitizer interaction with the specimen (pin, labels and object) | S | [6 empty] | Y |  |  | WORKSTATION
55 | The workstation's stage and base material allow insects to be pinned in a manner that is visually appealing and does not distract in the images yielded from the dorsal and lateral specimen cameras | S |  |  |  |  | Y |  | Y |  |  | WORKSTATION, SPECIMEN IMAGING
40 | Images yielded from the dorsal and lateral specimen cameras have enough depth of field, that imaging a more 3D specimen (grasshoppers) should still result in an in focus image | S/C |  |  |  |  | Y |  |  |  | How we achieve this is to be decided. (specific aperture settings, like fields of view, can be tailored to groups of insects) | SPECIMEN IMAGING
25 | DECIDE IF: All of the stacks of individual images (input files) yielded from dorsal and lateral specimen cameras are to be kept or deleted via automated processing after specimen image processing / focus stacking (into resultant output file)? |  |  |  | Y | [5 empty] | To be decided | PROCESSING
26 | DECIDE IF: All of the individual images yielded from label cameras and the working derivates (related to label extraction for label reconstruction creation, resizing for mosiac creation) are to be kept or deleted via automated processing after label image processing? |  |  |  | Y | [5 empty] | To be decided | PROCESSING
| EntomoloGUI has controls to refine the focus for all specimen cameras and label cameras | S | Y | [7 empty] | Alternatives include manually focus on the lens (this requires easy access to twist the lenses without disrupting the stage, specimen, or other cameras); manually operate the camera to pull focus via auto focus and refine via twisting the lens (this requires easy access to twist the lenses without disrupting the stage, specimen, or other cameras); remotely focus cameras individually via Canon EOS Utility (this requires unplugging all but the camera being focused)

## TechTeam2
| CATEGORY | REQUIREMENT | MSCW
1 | WORKSTATION | Able to capture broad associated data from front of drawer/trays and barcode with specimen images quickly and efficiently without handling fragile pins unneccesarily to support rate of 500 specimens per day | M
2 | entomoloGUI | Easily selectable presets (e.g., for different cameras to fire for different pipelines) | S
3 | entomoloGUI | Constant live view for all specimen cameras and label cameras at a resolution possible to assess focus | M
4 | entomoloGUI | Minimal interaction with entomoloGUI during operation, 1- 2 clicks per specimen (saves time, makes it easier, less to go wrong) | M
5 | entomoloGUI | Simple and easy to use (especially for non-technical people) | M
6 | entomoloGUI, WORKSTATION (Hardware) | Able to capture and save images to support a a rate of 1 specimen per 20 seconds | M
7 | entomoloGUI | Automatically associate the name of digitiser which each image | M
8 | LABEL IMAGING | Able to read all information on the upper surface of the top 2 labels on the pin from the label images | M
9 | LABEL IMAGING | Images of top two labels are in focus and legible | M
10 | LABEL IMAGING | Label cameras should have pre-determined locations which are not moved, for each set up | M
11 | LABEL IMAGING | There should be a limited number of camera set-ups for different insects (grouped by size) | M
12 | LABEL IMAGING | Minimal/Negligible distortion across image. Distortion will not negatively impact the legibility or OCR processing of specimen labels. | M
13 | LABEL IMAGING | Images of top two labels meet resolution requirements to allow for OCR | S
21 | PROCESSING | All images of the top two labels are processed to create a reconstruction | C
15 | PROCESSING | All images are timestamped and this information is retained throughout processing | M
16 | PROCESSING | Conversion to TIFFS should be as lossless as possible | M
17 | PROCESSING | Following successful ingestion of images and data, the copies on the workstation are automatically deleted | M
18 | PROCESSING | Images are archived as TIFFs in our system | M
19 | PROCESSING | Post-processing is able to easily identify bundles of images taken together (including being able to discriminate between two sets of the same specimen for example) | M
20 | PROCESSING | We are able to ingest all images and associated data quickly and easily each day | M
22 | PROCESSING | Conversion to TIFFs should be as automated as possible | M
14 | PROCESSING | All images of top two labels are combined to create a mosiac for quick reference (individual images in four corners, as a figure) | M
23 | PROCESSING | Minimal to no processing is done on the workstation and/or by the digitiser | S | Delete this for now
24 | PROCESSING | Retain camera name associated with image (for error checking etc) following ingestion | S
25 | PROCESSING | DECIDE: save individual images in stacks or delete after processing? |  | TBD
26 | PROCESSING | DECIDE: save individual images of labels or delete after combined into one? |  | TBD, but decide soon after discussing with Kim
27 | QUALITY | Adhere to entomological standards in scale bar at the scale of a millimeter | M
28 | QUALITY | Adhere to FADGI standards in colour target | M
29 | QUALITY | Color target and scale should be in focus and imaged at the same focal plane as the specimen and included in final image of all specimens | M
30 | QUALITY | There should be even illumination across image with an 5% error | S
| QUALITY | There should be even illumination across image with an 8% error | M
31 | SPECIMEN IMAGING | Able to take images of the underside of some specimens (e.g., butterflies) when pinned upside down | M | Delete this for now
32 | SPECIMEN IMAGING | Fixed FOV plane for each set up/pipeline for specimen imaging | M
33 | SPECIMEN IMAGING | Scale and colour checker should be included in final image and in focus | M | Delete this for now
34 | SPECIMEN IMAGING | Specimen is always is in focus in the image | M
35 | SPECIMEN IMAGING | There should be enough depth of field so that placing the specimen slightly off the focal plane (up to 10 mm either way) should still result in a good image and in focus. | M | CHECK
36 |  | Able to capture the specimen barcode at the same time as imaging the specimens. (This might need to be captured both in an image and via entomoloGUI. Must but how we do it is TBD) | M
37 | SPECIMEN IMAGING | FOV should be as tight around specimen as possible | S
38 | SPECIMEN IMAGING | Option to have a lateral image of specimens taken at same time as dorsal image | S
39 | SPECIMEN IMAGING | There is a single, agreed upon FOV for all Danish beetles | S
40 | SPECIMEN IMAGING | Able to capture the full depth of field of specimens which are more 3D (e.g., grasshoppers) | S/C
41 | SPECIMEN IMAGING | Minimal/Negligible distortion across image. Distortion will not impact any measurements or key features of insects. | M
42 | WORKSTATION | Able to image and scan specimen barcodes at rate of 100 specimens per hour (minimum) without straining or too much twisting or contorting. Ergonomics to support Digitizer working for periods of up to 2.5 hours. | M
43 | WORKSTATION | Base material is up to imaging standards in color and specularity, durable, and easy to clean | M
44 | WORKSTATION | There is enough room to easily get the specimen and stage in and out to the point of imaging without risk to specimen and to set up | M
45 | WORKSTATION | Ergonomic workspace for digitizer (no unnecessary repetitive motion) | M | Delete this for now
46 | WORKSTATION | Specimen subject to little vibration or movement during digitisation | M
47 | WORKSTATION | Stable rig /workstation set up so there is no risk to specimen whilst it is being imaged | M
48 | WORKSTATION | White enclosure/able to distribute light appropriately | M
|  | Factors, such as brightness of lights, heat radiating off of equipment, etc. does not cause discomfort to the digitizer | M
49 | WORKSTATION | Able to image and scan specimen barcodes at rate of 150 specimens per hour (average) | S
50 | WORKSTATION | Easy to access specimens without reaching | S
51 | WORKSTATION | Workstation easy to clean and maintain | S
52 | WORKSTATION | Minimal digitizer interaction with specimen (pin, labels and object) | S
53 | WORKSTATION | The initial set up works for the majority of Danish beetles | M
54 | WORKSTATION | Need a way to know where the FOV plane is (and so it stays stable) | M
55 | WORKSTATION | STAGE REQUIREMENTS/mounting/looks OK | S

## TechnicalTeam
BROAD REQUIREMENTS OF ALICE (static Danish Beetle FOV set-up)
Summary | Phase | Timeline | Pip Number | Category | Requirement | MSCW | status | No. | What we want to achieve | Point | What is necessary to achieve this | Dependency | GitHub Ticket Link | [5 empty] | Plan of Action | Relevant Questions | Answers
Phase 1: late June - 29 july; integration of Canon into entomoloGUI, testing for assurance that we can achieve a robust set-up for V.1; Lars, Matilde, Chels | 1 | 2024-07-29 | 2 | GUI | Easily selectable presets (e.g., for different cameras to fire for different pipelines) | MUST | Lars did make these, but we're not sure if it's gonna be compatable with a new camera setup. e.g. all four cameras just for taking pictures of the lable or just the two cameras for the insect | 1 | Efficient, digitization with minimal interaction with a GUI | a | A user friendly GUI and app driving digitization where minimal clicks and configuration are necessary (one or two clicks per specimen, customized presets for specific cases or grouping of cameras) | Programmer to make usable GUI and app | https://github.com/NHMDenmark/Pinned-Insects-workstation/issues/51 | https://github.com/NHMDenmark/EntomoloGUI | https://github.com/NHMDenmark/Pi-Eye |  |  |  | Read GitHub boards and associated tickets (done) and discuss with Bhuphjit (meeting proposed for 16 April) | How much of the original GUI are we going to use? How long would it take to be ready? What are the anticipated functionalities of the software (stacked imaging, time per acquisition, ability to create presets)? Is the entomoloGUI working seamlessly with the Rapberry Pi s, or do we need to consider an alternative/ Can we acheive a robust set-up that necessiatates minimal interaction by Digitizers (no unplugging and changing IP addresses, etc.) with Raspberry Pi4 cameras? (Pi-Eye Issue #2)
| 1 | 2024-07-29 | 3 | GUI | Live view for all cameras and label cameras | MUST | Lars worked on making the live-view stable for all cameras, but it is not reliable for the Raspberry Pi cameras. one camera never show up but is connected.
| 1 | 2024-07-29 | 4 | GUI | Minimal interaction with GUI during operation, 1- 2 clicks per specimen (saves time, makes it easier, less to go wrong) | MUST | Needs more development/testing
| 1 | 2024-07-29 | 5 | GUI | Simple and easy to use (especially for non-technical people) | MUST | Needs more development/testing
| 1 | 2024-07-29 | 6 | GUI | Able to capture and save images to support a rate of 1 specimen per 20 seconds | SHOULD | N/A
| 1 ? | 2024-07-29 | 7 | GUI | Associate name of digitiser with each image | SHOULD | We don't know if anyone have been working on this yet
| 5 | Monday, 16 December, 2024 | 45 | WORKSTATION | Ergonomic workspace for digitizer (no unnecessary repetitive motion) | MUST |  | 2 | Safe environment for digitizer | a | Ergonomic workspace for digitizer (no unnecessary repetitive motion) | Developers | [6 empty] | Test motion, experiment with manners of sliding in specimens under camera | Should we use the same sledge system as in the simplified workstations?
| 5 | Monday, 16 December, 2024 | 46 | WORKSTATION | Specimen subject to little vibration or movement during digitisation | MUST |  | 3 | Safe environment for specimens | a | Minimal vibration incurred via smooth sledge movement | Developers | [6 empty] | Test motion, experiment with manners of sliding in specimens under camera | Should we use the same sledge system as in the simplified workstations?
| 5 | Monday, 16 December, 2024 | 52 | WORKSTATION | Minimal interaction with specimen (pin, labels and object) | SHOULD |  | 4 | Minimal interaction with the specimen | a | Stage and camera array to support imaging of insects with labels-on (no time spent taking off labels) | Developers | [6 empty] | Arrange cameras and imaging platform to allow imaging Danish Beetles with labels on
| 2 | Monday, 2 September, 2024 | 1 | DIGI APP | Able to capture broad associated data from front of drawer/trays with specimens quickly and efficiently to support rate of 500 specimens per day | MUST | The DIGI APP has a libary based seach field that makes it easy to capture drawer information (which only is the family name) | 5 | Quick digitization (data entry into app and imaging) at a rate of 500 specimens per day | a | Imaging system able to photograph 3 specimens per minute or 1 specimen every 20 seconds | Programmer to confirm speed of acquisition possible via GUI | https://github.com/NHMDenmark/Pinned-Insects-workstation/issues/51 | https://github.com/NHMDenmark/EntomoloGUI | https://github.com/NHMDenmark/Pi-Eye |  |  |  | Read GitHub boards and associated tickets and discuss with Bhuphjit | How fast would imaging time be with stacked photography? How fast would imaigng be with one picture taken per Canon?
Phase 2: 29 July - 2 September; testing and considerations for label and specimen imaging capabilities, logistics, locations, confirming FOVs,meeting OCR requirements, early design elements; Matilde, Chels | 2 | Monday, 2 September, 2024 | 10 | LABEL IMAGING | Label cameras should have pre-determined locations which are not moved, for each set up | MUST | At the moment we have gooseneck-arms for testing the physical camera settings, but in the future we would need a stable construction for the lable cameras (with a posibility of a small degree of adjustments) | 6 | Images of labels where writing is legible | a | Cameras at static, equidistant locations so focus can be locked | Developers | https://github.com/NHMDenmark/Pinned-Insects-workstation/issues/29 | [5 empty] | Check the Raspeberry Pi camera focal distance still works. | Should we investigate and 3D print better supports for the Raspberry Pi cameras for testing? Are we interested in the BlackFly FLIR cameras?
| 2 | Monday, 2 September, 2024 | 8 | LABEL IMAGING | Able to read the entire upper surface of the top 2 labels on the pin | MUST | Needs testing. We have a physical setup for testing this (clamps/goosenecks) but we're not sure if we're gonna continue with the Pi-eyes, so it might need further testing when we get new cameras |  |  | b | Able to read all parts of the top 2 labels on the pin | Developers | https://github.com/NHMDenmark/Pinned-Insects-workstation/issues/29 | [5 empty] | Experiment with a range of examples. Ensure stage for barcode and special case labels is large enough to accomodate folded or oversized labels. | Are labels placed and spaced consistently on the pins in Danish Beetles? Is it necessary to pivot the labels?
| 2 | Monday, 2 September, 2024 | 9 | LABEL IMAGING | Images of top two labels are in focus and legible | MUST | We need further information on the values requiret in order to proceed. We need to schedule a meeting with Kim. |  |  | c | Images in focus | Developers | [6 empty] | Experiment and establish focus at focal length.
| 2 | Monday, 2 September, 2024 | 13 | LABEL IMAGING | Images of top two labels meet requirements to allow for OCR | MUST | We need further information on the values requiret in order to proceed. We need to schedule a meeting with Kim. |  |  | d | Images high enough resolution to allow for OCR | Developers | [6 empty] | Check the minimum ppi required by Kim's software. | Is 600 ppi within range?
| 2 | Monday, 2 September, 2024 | 11 | LABEL IMAGING | Limited number of set ups for different scenarios/FOVs | MUST | We need further information on the values requiret in order to proceed. We need to schedule a meeting with Kim.
| 3 | Monday, 23 September | 12 | LABEL IMAGING | Minimal/Negligible distortion across image WE NEED A MEASURE/THRESHOLD | MUST | We need further information on the values requiret in order to proceed. We need to schedule a meeting with Kim.
| 2 | Monday, 2 September, 2024 | 39 | SPECIMEN IMAGING | There is a single, agreed upon FOV for all Danish beetles (DOUBLE CHECK) | SHOULD | It has been agreed upon that the FOV is as written in 6a. To assure that this is correct we will send an email with the final specifications to the collections mangers and IT-developers, when we're done testing. | 7 | High resolution images of insects | a | Single field of view (previously experimented with an FOV of 3.6 cm x 2.4 cm at a focal distance of 284 mm) for Danish Beetles | Developers | https://github.com/NHMDenmark/Pinned-Insects-workstation/issues/7 | https://github.com/NHMDenmark/Pinned-Insects-workstation/issues/6 |  |  |  |  | Check the Canon camera focal distance still works.
| 2 | Monday, 2 September, 2024 |  | SPECIMEN IMAGING | Specimen cameras should have pre-determined locations which are not moved, for each set up | MUST | See status on pip number 10. |  |  | b | Insect cameras at static, equidistant locations and insects pinned at a consistent focal plane (to allow for manual focus) | Developers | https://github.com/NHMDenmark/Pinned-Insects-workstation/issues/7 | https://github.com/NHMDenmark/Pinned-Insects-workstation/issues/6 |  |  |  |  | Confirm distance of Canons.
| 3 | Monday, 23 September | 33 | SPECIMEN IMAGING | Scale and colour checker should be included in final image and in focus | MUST | In order to figure out the placement of color checker and scalebar we need to do further testing (ideally when we have decied on camera models). There has also been discussed if it would be easier to add these digitally alongside the DaSSCo and instutution logo. Then we would only need to take a picture of the colorchecker in the begining of each session. |  |  | c | Scale and Color Checker to be imaged separately from insect to keep FOV tight around subject | Developers | https://github.com/NHMDenmark/Pinned-Insects-workstation/issues/9 | https://github.com/NHMDenmark/Pinned-Insects-workstation/issues/33 | https://github.com/NHMDenmark/Pinned-Insects-workstation/issues/30 | https://github.com/NHMDenmark/Pinned-Insects-workstation/issues/31 | https://github.com/NHMDenmark/Pinned-Insects-workstation/issues/32 | https://github.com/NHMDenmark/Pinned-Insects-workstation/issues/35 | Complete GitHub tickets related to assessing the percentage of error and feasibility. (Curators already expressed acceptance of some level of error - look at meeting notes from when this was presented) | Is Kim also happy with this option?
| 2 | Monday, 2 September, 2024 | 35 | SPECIMEN IMAGING | There should be enough depth of field so that placing the specimen slightly off the focal plane (up to 10 mm either way) should still result in a good image and in focus. CHECK | SHOULD | Still needs testing and futher development. Ideally with the cameras we'll and up using |  |  | d | Stacked images or images with a depth of field deep enough to capture details from top to bottom of subject to a depth of X mm with wiggle room ( 1 cm) | Programmer to confirm if stacked photography is possible // Developers | [6 empty] | If stacked not possible, confirm depth of field selected after tests is still desired. Confirm same lens is what we will elect no matter stacked or not. | How labor intensive would it be and how long would it take to "create our own C library and then implement that into our python code or makes changes to the the gphoto2 library" (What is necessary in order to have stacked images. EntomoloGUI Issue #7) What does #refactoring the EntomoloGUI" mean? (EntomoloGUI Issue #7)
| 2 | Monday, 2 September, 2024 | 34 | SPECIMEN IMAGING | Specimen images are always in focus | MUST | We might need to use AF in order to obtain this requirement. the stage also need to be developed so the bug always stays in place. We'll need to talk to an expert in macro photography (find one at the museum). |  |  | e | Images in focus | Developers | [6 empty] | Experiment and establish focus at focal length.
| 3 | Monday, 23 September | 41 | SPECIMEN IMAGING | Minimal/Negligible distortion across image WE NEED A MEASURE/THRESHOLD | MUST | See pip number 12 |  |  | f | No distortion across image | Developers | [6 empty] | Test lens distortion by capturing images of a checker target
| 2 | Monday, 2 September, 2024 | 31 | SPECIMEN IMAGING | Able to take images of the underside of some specimens (e.g., butterflies) when pinned upside down | MUST | Needs further development
| 2 | Monday, 2 September, 2024 | 32 | SPECIMEN IMAGING | Fixed FOV plane for each set up/pipeline for specimen imaging | MUST | Needs further development. But we have agreed on a FOV for danish bettles (see 7a)
| 1 & 2 | Monday, 2 September, 2024 | 36 | SPECIMEN IMAGING | Able to capture the specimen barcode at the same time as imaging the specimens | SHOULD | We have assigned one camera to taking pictures of the barcode seperatly. Needs further development. Should investigate if it could be possible to scan the barcode into the entomoloGUI to include it in the metadata for all images taken in an acquisiton
| 2 | Monday, 2 September, 2024 | 37 | SPECIMEN IMAGING | FOV should be as tight around specimen as possible | SHOULD | We will test this when we start testing the FOV and physical development
| 2 | Monday, 2 September, 2024 | 38 | SPECIMEN IMAGING | Option to have a lateral image of specimens taken at same time as dorsal image | SHOULD | Needs further development This is not necessary in V.1 with Danish beetles
| 2 | Monday, 2 September, 2024 | 40 | SPECIMEN IMAGING | Able to capture the full depth of field of specimens which are more 3D (e.g., grasshoppers) | SHOULD | see 7d
Phase 3: 2 September - 30 September; testing for quality considerations, confirming plan for 1 image per session of scale bar and color checker, addressing distortion, deciding upon lighting, evenness of illumination; Matilde, Chelsea | 3 | Monday, 23 September | 28 | QUALITY | Adhere to FADGI standards in colour target | MUST | Find relevant refrence material. | 8 | Color correct, scaled images | a | Use CH standards in color target and scale bar | Developers | https://github.com/NHMDenmark/Pinned-Insects-workstation/issues/9
| 3 | Monday, 23 September | 29 | QUALITY | Image of color target and scale should be in focus at the same focal plane as the specimen | MUST | see pip number 33 |  |  | b | Image color target and scale at the same focal plane as the specimen | Developers
| 3 | Monday, 23 September | 27 | QUALITY | Adhere to entomological standards in scale bar | MUST | Find relevant refrence material.
| 3 | Monday, 23 September | 30 | QUALITY | There should be even illumination across image with 5% error | MUST |  | 9 | Consistent lighting | a | Ensure even illumination | Developers | https://github.com/NHMDenmark/Pinned-Insects-workstation/issues/14 | https://github.com/NHMDenmark/Pinned-Insects-workstation/issues/12 |  |  |  |  | Determine what lights to use. Take images of a flat field target and assess illumination across the area of interest. Confirm it is within the 13 unit deviation. | What lights will fit in the set-up? What lights will yield the best results? How should these lights be arranged?
| 4 |  | 22 | PROCESSING | Conversion to TIFFs should be as automated as possible | SHOULD | We need to find an effective and fast TIFF-converter. Digital Photo Professional 4 is very slow. we also need to make sure that the images aren't saved locally as this also slows down the conversion | 10 | Automated post-processing | a | Conversion to TIFF via Ingestion Client | Programmer
| 4 | Monday, 30 September, 2024 | 14 | PROCESSING | Images of top two labels are combined to create a mosiac for quick reference (individual images in four corners, as a figure) | SHOULD | Needs further development |  |  | b | Create a mosaic of label images for quick reference | Programmer
| 4 | Monday, 30 September, 2024 | 21 | PROCESSING | All images of top two labels should be provided as a single composite image (reconstructed label) | COULD | Needs further development |  |  | c | Create a composite from label images | Programmer
| 4 | Monday, 30 September, 2024 | 17 | PROCESSING | Following successful ingestion of images and data, the copies on the workstation are automatically deleted | SHOULD | Needs further development |  |  | d | Automatic deletion of unnecessary assets and bundling of related components | Programmer
| 4 | Monday, 30 September, 2024 | 15 | PROCESSING | All images are timestamped and this is retained throughout processing | MUST |  | 11 | Seamless system of associating images | a | Associate all of the images with camera location, specimen barcode and timestamp | Programmer
| 4 | Monday, 30 September, 2024 | 19 | PROCESSING | Post-processing is able to easily identify bundles of images taken together (including two sets of the same specimen for example) | MUST |  |  |  | b | Associate all images within the set to eachother | Programmer
Phase 4: timeline up to Bhupjit - 28 October?; processing requirements, testing, providing data and consultation; Thomas, Matilde, Chelsea | 4 | Monday, 30 September, 2024 | 16 | PROCESSING | Conversion to TIFFS should be as lossless as possible | M
| 4 | Monday, 30 September, 2024 | 18 | PROCESSING | Images are stored as tiffs in our system | M
| 4 | Monday, 30 September, 2024 | 20 | PROCESSING | We are able to ingest all images and associated data quickly and easily each day | M
| 4 | Monday, 30 September, 2024 | 23 | PROCESSING | Minimal to no processing is done on the workstation and/or by the digitiser | S
| 4 | Monday, 30 September, 2024 | 24 | PROCESSING | Retain camera name associated with image (for error checking etc) in "metadata" | S
| 4 | Monday, 30 September, 2024 | 25 | PROCESSING | DECIDE: save individual images in stacks or delete after processing?
| 4 | Monday, 30 September, 2024 | 26 | PROCESSING | DECIDE: save individual images of labels or delete after combined into one?
| 5 | Monday, 16 December, 2024 | 42 | WORKSTATION | Able to image and scan specimen barcodes at rate of 100 specimens per hour (minimum) | M | This equlas 36 sec pr. specimen.
| 2 & 5 | Monday, 16 December, 2024 | 43 | WORKSTATION | Base etc looks good on images | M | We need to make an infinty background in graycard material. Draft designs when considering specimen imaging in Phase 2
| 2 & 5 | Monday, 16 December, 2024 | 44 | WORKSTATION | Enough room to easily get the specimen and stage in and out to the point of imaging without risk to specimen and to set up | M | Begin considering in Phase 2 and make documentation to support thevdesign of physical workstation in Phase 5
Phase 5: 30 September - 16 December; workstation design, building, testing, refining; Matilde, Chelsea | 5 | Monday, 16 December, 2024 | 47 | WORKSTATION | Stable rig /workstation set up so there is no risk to specimen whilst it is being imaged | M
| 5 | Monday, 16 December, 2024 | 48 | WORKSTATION | White enclosure/able to distribute light appropriately | M
| 5 | Monday, 16 December, 2024 | 49 | WORKSTATION | Able to image and scan specimen barcodes at rate of 150 specimens per hour (average) | S
| 5 | Monday, 16 December, 2024 | 50 | WORKSTATION | Easy to access specimens without reaching | S
| 5 | Monday, 16 December, 2024 | 51 | WORKSTATION | Easy to clean and maintain | S
| 5 | Monday, 16 December, 2024 | 53 | WORKSTATION | The initial set up works for the majority of Danish beetles | S
| 5 | Monday, 16 December, 2024 | 54 | WORKSTATION | Need a way to know where the FOV plane is (and so it stays stable) | S/C
| 5 | Monday, 16 December, 2024 | 55 | WORKSTATION | STAGE REQUIREMENTS/mounting/looks OK
Note on H27: [Threaded comment] Your version of Excel allows you to read this threaded comment; however, any edits to it will get removed if the file is opened in a newer version of Excel. Learn more: https://go.microsoft.com/fwlink/?linkid=870924 Comment: Because the picture needs to a dorsal view? or what side of the bug are vi talking.
Note on F36: [Threaded comment] Your version of Excel allows you to read this threaded comment; however, any edits to it will get removed if the file is opened in a newer version of Excel. Learn more: https://go.microsoft.com/fwlink/?linkid=870924 Comment: I think this also is part of phase 5, as we need the ready build enclosure to test if the lighting is right